## Bill of Materials-UAARG Autopil
Designator | Description | Quantity | Value | Manufacturer | Manufacturer Part Number | Supplier 1 | Supplier Part Number 1
C1, C2 | Capacitor | 2 | 10pF | Yageo | CC0402JRNPO9BN100 | Digi-Key | 311-1014-1-ND
C3, C4, C5, C23, C36, C49, C67, C80 | Capacitor | 8 | 2.2uF | Yageo | CC0402MRX5R5BB225 | Digi-Key | 311-1442-1-ND
C6, C24 | Capacitor | 2 | 4.7uF | Yageo | CC0603KRX5R6BB475 | Digi-Key | 311-1455-1-ND
C7, C8, C9, C10, C12, C13, C15, C16, C19, C20, C22, C35, C48, C52, C53, C54, C55, C56, C66, C79, C83 |  | 21 | 100nF | Yageo | CC0402KRX7R6BB104 | Digi-Key | 311-1345-1-ND
C11 | Capacitor | 1 | 1uF | Yageo | CC0402KRX5R5BB105 | Digi-Key | 311-1438-1-ND
C14 | Capacitor | 1 | 2.2nF | Yageo | CC0402KRX7R9BB222 | Digi-Key | 311-1037-1-ND
C17, C38, C51, C69, C82 | Capacitor | 5 | 4.7uF | Yageo | CC0402MRX5R6BB475 | Digi-Key | 311-1734-1-ND
C18 | Capacitor | 1 | 220nF | Yageo | CC0402KRX5R5BB224 | Digi-Key | 311-1681-1-ND
C21 | Polarized Capacitor | 1 | 33uF | Kemet | T491A336K010AT | Digi-Key | 399-5279-1-ND
C25, C37, C50, C68, C81 | Capacitor | 5 | 10nF | Yageo | CC0402KRX7R7BB103 | Digi-Key | 311-1042-1-ND
C27, C40, C58, C71 | CAP CER 0.1UF 10V 10% X7R 0402 | 4 | 0.47uF | Yageo | CC0402ZRY5V7BB474 | Digi-Key | 311-1735-1-ND
C28, C41, C59, C72 | Capacitor | 4 | 10uF | Samsung Electro-Mechanics America, Inc. | CL32B106KBJNNNE | Digi-Key | 1276-3387-1-ND
C29, C42, C60, C73 | Capacitor | 4 | 4.7uF | Samsung Electro-Mechanics America, Inc. | CL32B475KBUYNNE | Digi-Key | 1276-1292-1-ND
C30, C43, C61, C74 | CAP CER 0.1UF 10V 10% X7R 0402 | 4 | 100pF | Yageo | CC0402JRNPO9BN101 | Digi-Key | 311-1024-1-ND
C31, C32, C44, C45, C62, C63, C75, C76 | Capacitor | 8 | 47uF | Murata Electronics North America | GRM32ER71A476KE15L | Digi-Key | 490-5312-1-ND
C33, C46, C64, C77 | Capacitor | 4 | 10uF | Yageo | CC0805KKX5R7BB106 | Digi-Key | 311-1865-1-ND
C34, C47, C65, C78 | Capacitor | 4 | 100nF | Yageo | CC0603KPX7R7BB104 | Digi-Key | 311-1335-1-ND
C85, C86 | Capacitor | 2 | 8.2pF | Yageo | CC0402BRNPO9BN8R2 | Digi-Key | 311-1628-1-ND
C87 | Polarized Capacitor | 1 | 11mF | Seiko Instruments | CPH3225A | Digi-Key | 728-1067-1-ND
C88 | Capacitor | 1 | 33nF | Samsung Electro-Mechanics America, Inc. | CL05B333JO5NNNC | Digi-Key | 1276-1553-1-ND
C89 | Capacitor | 1 | 470pF | TDK Corporation | C1005C0G1H471J050BA | Digi-Key | 445-2656-1-ND
D1, D2 | Typical Schottky Diode | 2 |  | Toshiba Semiconductor and Storage | CMS04(TE12L,Q,M) | Digi-Key | CMS04(TE12LQM)CT-ND
D3 | Typical SchottkyDiode | 1 |  | Diodes Incorporated | 1N5819HW-7-F | Digi-Key | 1N5819HW-FDICT-ND
D4 | Typical Diode | 1 |  | Micro Commercial Co | 1N4148WX-TP | Digi-Key | 1N4148WXTPMSCT-ND
EX1, EX2 | Header, 10-Pin | 2 |  | Sullins Connector Solutions | NPPN101BFCN-RC | Digi-Key | S5751-10-ND
J6, J11, J12, J13, J14, J20 | Header, 4-Pin | 6 |  | Molex, LLC | 0533980471 | Digi-Key | WM7608CT-ND
J16 | Header, 6-Pin | 1 |  | 3M | 961106-5500-AR-PR | Digi-Key | 3M9501CT-ND
J17 | U.FL RF connector | 1 |  | Hirose Electric Co Ltd | U.FL-R-SMT(10) | Digi-Key | H9161CT-ND
J18 | SMA RF connector | 1 |  | Cinch Connectivity Solutions Johnson | 142-0701-801 | Digi-Key | J502-ND
J19 | Header, 7-Pin | 1 |  | Molex, LLC | 0533980771 | Digi-Key | WM7611CT-ND
J21 | Header, 5-Pin | 1 |  | Molex, LLC | 0533980571 | Digi-Key | WM7609CT-ND
JTAG1 | Mini JTAG connector header 10 pos 5x2 pitch 1.27mm TH | 1 |  | Samtec Inc. | FTSH-105-01-F-DV-K | Digi-Key | SAM8796-ND
L1 | BEAD FERRITE | 1 |  | Murata Electronics North America | BLM15AX102SN1D | Digi-Key | 490-5442-1-ND
L2, L3, L4, L5 | FIXED IND 6.8UH 7A 33.4 MOHM SMD | 4 | 6.8uH | Vishay Dale | IHLP3232DZER6R8M11 | Digi-Key | 541-1355-1-ND
L6 | Chip Inductor | 1 | 6.8nH | Murata Electronics North America | LQW15AN6N8H00D | Digi-Key | 490-6841-1-ND
L7 | Chip Inductor | 1 | 27nH | Murata Electronics North America | LQW15AN27NJ00D | Digi-Key | 490-1151-1-ND
LED1, LED5 | LED RED CLEAR 0603 SMD | 2 |  | Lite-On Inc. | LTST-C190KRKT | Digi-Key | 160-1436-1-ND
LED2 | LED ORANGE CLEAR 0603 SMD | 1 |  | Lite-On Inc. | LTST-C190AKT | Digi-Key | 160-1180-1-ND
LED3, LED6, LED8, LED9 | LED GREEN CLEAR 0603 SMD | 4 |  | Lite-On Inc. | LTST-C190KGKT | Digi-Key | 160-1435-1-ND
LED4, LED7 | LED YELLOW CLEAR 0603 SMD | 2 |  | Lite-On Inc. | LTST-C190YKT | Digi-Key | 160-1184-1-ND
Q1 | NPN General Purpose Amplifier | 1 |  | Diodes Incorporated | MMDT5551-7-F | Digi-Key | MMDT5551-FDICT-ND
Q2 | N-CH MOSFET W/ DIODE DUAL PACKAGE | 1 |  | NXP Semiconductors | BSS138PS,115 | Digi-Key | 568-8393-1-ND
R1, R5, R9, R17, R26, R33, R40, R41, R46, R49, R56, R66, R67 | Resistor | 13 | 0 | Yageo | RC0402JR-070RL | Digi-Key | 311-0.0JRCT-ND
R2 | Resistor | 1 | 9.1K | Yageo | RC0603FR-079K1L | Digi-Key | 311-9.10KHRCT-ND
R3 | Resistor | 1 | 2.2K | Yageo | RC0603FR-072K2L | Digi-Key | 311-2.20KHRCT-ND
R6, R10 | Resistor | 2 | 1K | Yageo | RC0402FR-071KL | Digi-Key | 311-1.00KLRCT-ND
R7, R8, R11, R12, R15, R23, R42, R43, R44, R45, R65 | Resistor | 11 | 10K | Yageo | RC0402FR-0710KL | Digi-Key | 311-10.0KLRCT-ND
R13, R14 | Resistor | 2 | 2.2K | Yageo | RC0402FR-072K2L | Digi-Key | 311-2.20KLRCT-ND
R16 | Resistor | 1 | 120 | Yageo | RC0402FR-07120RL | Digi-Key | 311-120LRCT-ND
R18 | Resistor | 1 | 470 | Yageo | RC0402JR-07470RL | Digi-Key | 311-470JRCT-ND
R22, R27, R34, R50, R57 | Resistor | 5 | 100K | Yageo | RC0402FR-07100KL | Digi-Key | 311-100KLRCT-ND
R24, R31, R47, R54 | Resistor | 4 | 1Meg | Rohm Semiconductor | MCR01MRTF1004 | Digi-Key | RHM1.00MCDCT-ND
R25, R32, R48, R55 | Resistor | 4 | 453K | Yageo | RC0603FR-07453KL | Digi-Key | 311-453KHRCT-ND
R28, R35, R51, R58 | Resistor | 4 | 249K | Rohm Semiconductor | MCR01MRTF2493 | Digi-Key | RHM249KCDCT-ND
R30, R37, R53, R60 | Resistor | 4 | 100K | Yageo | RC0603FR-07100KL | Digi-Key | 311-100KHRCT-ND
R38, R39 | Resistor | 2 | 200K | Yageo | RC0402FR-07200KL | Digi-Key | 311-200KLRCT-ND
R61 | Resistor | 1 | 100 | Yageo | RC0402FR-07100RL | Digi-Key | 311-100LRCT-ND
R68 | Resistor | 1 | 10 | Yageo | RC0402FR-0710RL | Digi-Key | 311-10.0LRCT-ND
RN1, RN2, RN8, RN9 | Isolated Resistor Network | 4 | 1K | Yageo | YC164-JR-071KL | Digi-Key | YC164J-1.0KCT-ND
RN3 | Isolated Resistor Network | 1 | 10K | Yageo | YC164-JR-0710KL | Digi-Key | YC164J-10KCT-ND
RN4, RN5 | Isolated Resistor Network | 2 | 2.2K | Yageo | YC164-JR-072K2L | Digi-Key | YC164J-2.2KCT-ND
RN6, RN7 | Isolated Resistor Network | 2 | 470 | Yageo | YC164-JR-07470RL | Digi-Key | YC164J-470CT-ND
S1 | SWITCH TACTILE SPST-NO 0.05A 32V | 1 |  | C&K Components | KMR221GLFS | Digi-Key | 401-1427-1-ND
U1 | ARM Cortex-M4 32-bit MCU+FPU, 210 DMIPS, 1024 kB Flash, 192 kB Internal RAM, 51 I/Os, 64-pin LQFP, -40 to 85 degC, Tray | 1 |  | STMicroelectronics | STM32F405RGT6 | Digi-Key | 497-11767-ND
U2 | MS5611-01BA03 Barometer, Altimeter | 1 |  | Measurement Specialties, Inc. | MS5611-01BA03 | Digi-Key | 223-1622-1-ND
U3 | Invense MPU-6000 6 Axis Motion Sensor | 1 |  | InvenSense | MPU-6000 | Digi-Key | 1428-1005-2-ND
U4 | HMC5883L 3-axis Magnetometer | 1 |  | Honeywell Microelectronics & Precision Sensors | HMC5883L-TR | Digi-Key | 342-1082-1-ND
U5 | MAX3051 CAN Transceiver | 1 |  | Maxim Integrated | MAX3051EKA+T | Digi-Key | MAX3051EKA+TCT-ND
U6 | IC REG LDO 3.3V 1A SOT223 | 1 |  | Texas Instruments | LM3940IMPX-3.3/NOPB | Digi-Key | LM3940IMPX-3.3/NOPBCT-ND
U7 | LP2992 LDO Voltage Regulator | 1 |  | Texas Instruments | LP2992AIM5-3.3/NOPB | Digi-Key | LP2992AIM5-3.3/NOPBCT-ND
U8, U10, U19, U21 | Simple Switcher 3.5V to 36V 3A Synchronous Step-Down Voltage Converter | 4 |  | Texas Instruments | LM43603PWPT | Digi-Key | 296-37755-1-ND
U13, U14 | IC VOLT-LEVEL TRANSLATOR SM8 | 2 |  | Texas Instruments | PCA9306DCTR | Digi-Key | 296-18509-1-ND
U15, U16 | SN74LVC125APWR | 2 |  | Texas Instruments | SN74LVC125APWR | Digi-Key | 296-1222-1-ND
U17 | GCT MEM2051-00-195-00-A | 1 |  | GLOBAL CONNECTOR TECHNOLOGY | MEM2051-00-195-00-A | Newark | 05W3557
U18 | 8-bit AVR Microcontroller, 32KB Flash, 1KB EEPROM, 2KB SRAM, 32-pin TQFP, Industrial Grade (-40∞C to 85∞C) | 1 |  | Atmel | ATMEGA328P-AU | Digi-Key | ATMEGA328P-AU-ND
U23 | u-blox MAX-7Q GNSS Module | 1 |  | u-blox | MAX-7Q | u-blox | MAX-7Q
U24 | GPS SAW Filter | 1 |  | Murata Electronics North America | SF1186K-3 | Digi-Key | 583-1182-1-ND
U25 | MAX2659 Low Noise Amplifier | 1 |  | Maxim Integrated | MAX2659ELT+T | Digi-Key | MAX2659ELT+TCT-ND
USB1 | Micro USB Connector Type B | 1 |  | Molex, LLC | 0473460001 | Digi-Key | WM17141CT-ND
Y1 | Crystal Oscillator with ground points | 1 |  | Abracon LLC | ABM8G-12.000MHZ-4Y-T3 | Digi-Key | 535-10901-1-ND
Y2 | Resonator with built in capacitors | 1 |  | Murata Electronics North America | CSTCE16M0V53-R0 | Digi-Key | 490-1198-1-ND
Z1, Z2 | VARISTOR 0603 | 2 |  | Bourns Inc. | CG0603MLC-05LE | Digi-Key | CG0603MLC-05LECT-ND